## TPC-H SF30S4 Config
| Intel Scale Factor 30 / Stream 4 |  | AMD Scale Factor 30 / Stream 4
processor | 2 x Intel(R) Xeon(R) Platinum 8380 CPU @ 2.30GHz | processor | 2 x AMD EPYC 9654 96-Core Processor
memory | 16 x 32 GB DDR4-3200 (Micron serial:S802C0F1922221BC6FF) | memory | 24 x 32GB DDR5-4800 (Samsung, serial: M321R4GA0BB0-CQK)
storage | 3 x 3.84TB (Kioxia, model:KCD6XLUL3T84) | storage | 6 x 3.2TB (Dell Ent, model: CM6)
network | 1 x 25GBE Mellanox Technologies MT27710 Family [ConnectX-4 Lx] | network | 1 x 25GBE Mellanox Technologies MT27710 Family [ConnectX-4 Lx]
bios | 1.1a | bios | RTI1002E
platform | SuperMicro (part no: SYS-620U-TNR) | platform | AMD Titanite (serial:QTFC17239000D )
OS | Ubuntu 22.04.1 | OS | Ubuntu 22.04.1
SMT | ON | SMT | OFF
Container per VM | 1 | Container per VM | 1
Number of VMs | 10 | Number of VMs | 24
VMs per NODE | VM SIZE | VMs per NODE | VM SIZE
vm1_CPUSET="0-7,80-87" | 16 vCPUs, 24GB ram, 300GB disk | vm1_CPUSET="0-7" | 8 vCPUs, 24GB ram, 300GB disk
vm2_CPUSET="8-15,88-95" | 16 vCPUs, 24GB ram, 300GB disk | vm2_CPUSET="8-15" | 8 vCPUs, 24GB ram, 300GB disk
vm3_CPUSET="16-23,96-103" | 16 vCPUs, 24GB ram, 300GB disk | vm3_CPUSET="16-23" | 8 vCPUs, 24GB ram, 300GB disk
vm4_CPUSET="24-31,104-111" | 16 vCPUs, 24GB ram, 300GB disk | vm4_CPUSET="24-31" | 8 vCPUs, 24GB ram, 300GB disk
vm5_CPUSET="32-39,112-119" | 16 vCPUs, 24GB ram, 300GB disk | vm5_CPUSET="32-39" | 8 vCPUs, 24GB ram, 300GB disk
vm6_CPUSET="40-47,120-127" | 16 vCPUs, 24GB ram, 300GB disk | vm6_CPUSET="40-47" | 8 vCPUs, 24GB ram, 300GB disk
vm7_CPUSET="48-55,128-135" | 16 vCPUs, 24GB ram, 300GB disk | vm7_CPUSET="48-55" | 8 vCPUs, 24GB ram, 300GB disk
vm8_CPUSET="56-63,136-143" | 16 vCPUs, 24GB ram, 300GB disk | vm8_CPUSET="56-63" | 8 vCPUs, 24GB ram, 300GB disk
vm9_CPUSET="64-71,144-151" | 16 vCPUs, 24GB ram, 300GB disk | vm9_CPUSET="64-71" | 8 vCPUs, 24GB ram, 300GB disk
vm10_CPUSET="72-79,152-159" | 16 vCPUs, 24GB ram, 300GB disk | vm10_CPUSET="72-79" | 8 vCPUs, 24GB ram, 300GB disk
|  | vm11_CPUSET="80-87" | 8 vCPUs, 24GB ram, 300GB disk
|  | vm12_CPUSET="88-95" | 8 vCPUs, 24GB ram, 300GB disk
|  | vm13_CPUSET="96-103" | 8 vCPUs, 24GB ram, 300GB disk
|  | vm14_CPUSET="104-111" | 8 vCPUs, 24GB ram, 300GB disk
|  | vm15_CPUSET="112-119" | 8 vCPUs, 24GB ram, 300GB disk
|  | vm16_CPUSET="120-127" | 8 vCPUs, 24GB ram, 300GB disk
|  | vm17_CPUSET="128-135" | 8 vCPUs, 24GB ram, 300GB disk
|  | vm18_CPUSET="136-143" | 8 vCPUs, 24GB ram, 300GB disk
|  | vm19_CPUSET="144-151" | 8 vCPUs, 24GB ram, 300GB disk
|  | vm20_CPUSET="152-159" | 8 vCPUs, 24GB ram, 300GB disk
|  | vm21_CPUSET="160-167" | 8 vCPUs, 24GB ram, 300GB disk
|  | vm22_CPUSET="168-175" | 8 vCPUs, 24GB ram, 300GB disk
|  | vm23_CPUSET="176-183" | 8 vCPUs, 24GB ram, 300GB disk
|  | vm24_CPUSET="184-191" | 8 vCPUs, 24GB ram, 300GB disk
HammerDB Version | 4.5
MySQL Version | 8.0.17
Hypervisor | QEMU KVM
HammerDB TPROC-H
my.cnf
[mysqld] default_authentication_plugin=mysql_native_password innodb_ft_min_token_size=2 collation-server = latin1_swedish_ci character-set-server = latin1 general-log-file=/var/lib/mysql/mysqld.log innodb_buffer_pool_size=20G innodb_buffer_pool_instances=16 innodb_log_buffer_size=1G innodb_log_file_size=1G innodb_flush_method=O_DIRECT innodb_doublewrite=0 innodb_flush_log_at_trx_commit=0 innodb_use_native_aio=1 [client] default-character-set=latin1 protocol=tcp [mysql] default-character-set=latin1
build.tcl
dbset db mysql dbset bm TPC-H diset tpch mysql_tpch_storage_engine innodb diset tpch mysql_scale_fact 30 diset tpch mysql_num_tpch_threads 4 diset tpcc mysql_num_vu 4
run.tcl
dbset db mysql dbset bm TPC-H diset tpch mysql_tpch_storage_engine innodb diset tpch mysql_num_tpch_threads 4 diset tpch mysql_scale_fact 30 diset tpch mysql_refresh_on 0 diset tpch mysql_trickle_refresh 1 diset tpch mysql_total_querysets 1 diset tpch mysql_update_sets 1 vuset logtotemp 1 vuset vu 4

## TPC-H (SF30-4Streams) Data
SF | 30
Streams | 4
VU | 4
VM Mem | 24GB
Buffer Size | 20GB
Thruput | 4Streams*22queries*3600/(Slowest VU Completion Time sec)
LV | Striped
Genoa | Run1 Duration | TPM1 | Run2 Duration | TPM2 | Run3 Duration | TPM3
1 | 5231 | 60.562 | 5384 | 58.841 | 4752 | 66.6667
2 | 5338 | 59.3481 | 5381 | 58.8738 | 5047 | 62.77
3 | 5321 | 59.5377 | 5196 | 60.97 | 4848 | 65.3465
4 | 5164 | 61.3478 | 5327 | 59.4706 | 4976 | 63.6656
5 | 5185 | 61.0993 | 5220 | 60.6897 | 4920 | 64.3902
6 | 5269 | 60.1253 | 5282 | 59.9773 | 4974 | 63.6912
7 | 5234 | 60.5273 | 5248 | 60.3659 | 5016 | 63.1579
8 | 5270 | 60.1139 | 5216 | 60.7362 | 4952 | 63.9742
9 | 5229 | 60.5852 | 5422 | 58.4286 | 4868 | 65.0781
10 | 5265 | 60.1709 | 5160 | 61.3953 | 4890 | 64.7853
11 | 5259 | 60.2396 | 5213 | 60.7711 | 5122 | 61.8508
12 | 5332 | 59.4149 | 5203 | 60.8879 | 4902 | 64.6267
13 | 5043 | 62.8198 | 5196 | 60.97 | 5010 | 63.2335
14 | 5173 | 61.2411 | 5038 | 62.8821 | 4975 | 63.6784
15 | 4972 | 63.7168 | 5050 | 62.7327 | 4841 | 65.441
16 | 4940 | 64.1296 | 5054 | 62.683 | 4818 | 65.7534
17 | 5153 | 61.4788 | 5055 | 62.6706 | 5052 | 62.7078
18 | 5132 | 61.7303 | 5162 | 61.3716 | 5086 | 62.2886
19 | 5210 | 60.8061 | 5172 | 61.2529 | 5097 | 62.1542
20 | 5092 | 62.2152 | 5021 | 63.095 | 4954 | 63.9483
21 | 5099 | 62.1298 | 4999 | 63.3727 | 5106 | 62.0447
22 | 5083 | 62.3254 | 5114 | 61.9476 | 4868 | 65.0781
23 | 5079 | 62.3745 | 5046 | 62.7824 | 4896 | 64.7059
24 | 5225 | 60.6316 | 5121 | 61.8629 | 4905 | 64.5872 |  | Genoa
SUM |  | 1468.6708 |  | 1469.0309 |  | 1535.6242 | Median | 1469.0309 | QPH
Icelake | Run1 Duration | TPM1 | Run2 Duration | TPM2 | Run3 Duration | TPM3
1 | 6579 | 48.1532 | 6207 | 51.0391 | 5525 | 57.3394
2 | 4762 | 66.5267 | 6145 | 51.5541 | 5692 | 55.6571
3 | 5795 | 54.6678 | 5286 | 59.9319 | 5325 | 59.493 |  |  |  | Performane Diff | 2.5004 | QPH
4 | 5329 | 59.4483 | 5807 | 54.5548 | 5268 | 60.1367
5 | 5964 | 53.1187 | 4939 | 64.1425 | 5804 | 54.583
6 | 5309 | 59.6723 | 4916 | 64.4426 | 5602 | 56.5512
7 | 5060 | 62.6087 | 5212 | 60.7828 | 5170 | 61.2766
8 | 5451 | 58.1178 | 5200 | 60.9231 | 5089 | 62.2519
9 | 5031 | 62.9696 | 5147 | 61.5504 | 5566 | 56.917
10 | 5448 | 58.1498 | 5157 | 61.4311 | 5004 | 63.3094 |  | Icelake
SUM |  | 583.4328 |  | 590.3525 |  | 587.5152 | Median | 587.5152 | QPH